## LOD template
Goal: RRDR - Use MEP614 Seg1 and MEP613 Seg2 - SD E65 worked really well with Plate design #2. Do Plate design #3 - LOD MEP481 (new dilutions from 4/22/25) and MEP482 plus triplicate of other targets
| Expt 66 - SensiFAST Probe No Rox | [13 empty] | ** non-dT targets!!!
Date | 2025-04-23 | non-dT targets + 50 cycles + 67C anneal | [6 empty] | Build off E360 - keep 50 cycles and 67C annealing | [7 empty] | 6 | 6 | 6 | 6 | 5 | 4 | 3 | 2 | 1 | 0 | N |  | 63 per plate
|  |  | # of Samples | 63 |  |  |  |  | PCR + post-melt: 0.025C/s on continuous melt per literature support |  |  | Mutated Seg | Target Type | MEP |  | 1 | 2 | 3 | 4 | 5 | 6 | 7 | 8 | 9 | 10 | 11 | 12 |  |  |  |  | 6 | 6 | 6 | 6 | 5 | 4 | 3 | 2 | 1 | 0 | N |  |  |  | 6 | 6 | 6 | 6 | 5 | 4 | 3 | 2 | 1 | 0 | N
Kit = SensiFAST Probe No-ROX Kit (BIO-86005) | [9 empty] | Temp (ºC) | Time (mm:ss) | N/A | Wild-type RRDR | 399 | A | [12 empty] | #1 |  |  | 1 | 2 | 3 | 4 | 5 | 6 | 7 | 8 | 9 | 10 | 11 | 12 | #4 |  | 1 | 2 | 3 | 4 | 5 | 6 | 7 | 8 | 9 | 10 | 11 | 12
|  |  | # of Rxns | [5 empty] | Polymerase Activation | 95 | 2:00 | S1 | D435V | 478 | B |  | 618 |  |  | 6 | 5 | 4 | 3 | 2 | 1 | 0 | n |  |  | A | [13 empty] | A
|  | sum | 1 | 68 |  |  |  |  | Melt / Denaturation (Cycling A) | 95 | 0:10 | S2 | H445D | 479 | C |  | 619 |  |  | 6 | 5 | 4 | 3 | 2 | 1 | 0 | n |  |  | B |  | 479 |  |  | 6 | 5 | 4 | 3 | 2 | 1 | 0 | n |  | B |  | 399 |  |  | 6 | 5 | 4 | 3 | 2 | 1 | 0 | n
Component | [Working] | [Final Rxn uM] | Single Rxn Vol (uL) | Full Rxn Vol (uL) | Check off Component |  |  |  | Anneal / Extension (Cycling B) *acquire* | 67 | 0:50 | S2 | S450L | 480 | D |  | 399 |  |  | 6 | 5 | 4 | 3 | 2 | 1 | 0 | n |  |  | C |  | 480 |  |  | 6 | 5 | 4 | 3 | 2 | 1 | 0 | n |  | C |  | 478 |  |  | 6 | 5 | 4 | 3 | 2 | 1 | 0 | n
Nuclease-free water |  |  | 2.1 | 142.8 |  | Nuclease-free water |  |  | # of cycles | 50 |  | S2 | H445D+S450L | 481 | E |  | 478 |  |  | 6 | 5 | 4 | 3 | 2 | 1 | 0 |  |  |  | D |  | 481 |  |  | 6 | 5 | 4 | 3 | 2 | 1 | 0 | n |  | D |  | 479 |  |  | 6 | 5 | 4 | 3 | 2 | 1 | 0 | n
rpoB F Primer (MEP409) | 50 uM | 0.5 | 0.2 | 13.6 |  | rpoB F Primer (MEP409) |  |  | Anneal / Hybridiization | 95C to 50C |  | S1+2 | D435V+H445D+S450L | 482 | F |  | 479 |  |  | 6 | 5 | 4 | 3 | 2 | 1 | 0 |  |  |  | E |  | 482 |  |  | 6 | 5 | 4 | 3 | 2 | 1 | 0 |  |  | E |  | 480 |  |  | 6 | 5 | 4 | 3 | 2 | 1 | 0
rpoB R Primer (MEP410) | 5 uM | 0.05 | 0.2 | 13.6 |  | rpoB R Primer (MEP410) |  |  | Melt Analysis *aquire* | 65C to 95C |  | S1 | L430P | 618 | G |  | 480 |  |  | 6 | 5 | 4 | 3 | 2 | 1 | 0 |  |  |  | F |  | 618 |  |  | 6 | 5 | 4 | 3 | 2 | 1 | 0 |  |  | F |  | 481 |  |  | 6 | 5 | 4 | 3 | 2 | 1 | 0
SensiFAST Probe No-ROX Kit | 2X | 1X | 10 | 680 |  | SensiFAST Probe No-ROX Kit |  |  | Custom melt // targets: no passive reference, optical filters x1 (excitation 470+/-15nm), m1 (emission 520+/-15nm), m4 (emission 623+/-14nm), reporters: LCGR+-none |  |  | S1 | S428T | 619 | H | [14 empty] | G |  | 619 |  |  | 6 | 5 | 4 | 3 | 2 | 1 | 0 |  |  | G |  | 482 |  |  | 6 | 5 | 4 | 3 | 2 | 1 | 0
LC Green Plus | 10X | 2X | 4 | 272 |  | LC Green Plus | [5 empty] | N/A | NTC | NA | [15 empty] | H | [13 empty] | H
[17 empty] | 1 | Add Seg1 (@ 10uM) to MM tube
Blocked Melt Probe Seg1 (MEP614) | 10 uM | 0.25 | 0.5 | 34 | Probe 1 | [6 empty] | Master Mix | Seg 1 MEP614 in uL (via 10uM) | Seg 2 MEP613 in uL (via 10uM) |  |  | 2 | Add Seg2 (@ 10uM) to MM tube | [13 empty] | 6 | 6 | 6 | 6 | 5 | 4 | 3 | 2 | 1 | 0 | N
Blocked Melt Probe Seg2 (MEP613) | 10 uM | 0.5 | 1 | 68 | Probe 2 |  |  |  | PCR: 1.6C/s to 95C 2m, 1.6C/s to 95C 10s, 1.6C/s to 67C 50s acq (50X PCR) | [7 empty] | 3 | Pipet 18uL MM per well | [9 empty] | #2 |  |  | 1 | 2 | 3 | 4 | 5 | 6 | 7 | 8 | 9 | 10 | 11 | 12 |  | Target uL calculations
Target = MEP399, 478–482, 618, 619, NTC | 10^6 c/uL |  | 2 | Add sep | Target |  |  |  | Melt: 1.6C/s to 95C 15s, 0.1C/s to 50C 15s, 1.6C/s to 65C 1m, 0.025C/s acq continuous to 95C 15s |  |  | All Same | 34 | 68 |  |  | 4 | Add 2uL target per target well (10^6c/uL) | [11 empty] | A | [13 empty] | 6 uL per other group
|  | total volume | 20 | [26 empty] | B |  | 481 |  |  | 6 | 5 | 4 | 3 | 2 | 1 | 0 | n
15 min UV light in clean hood |  | sum | 20 | 1156 | [12 empty] | When putting water/target into the wells, you’ll want to load the wells NTC first, 10^0 to 10^6 of rows BCD second, 10^0 to 10^6 of rows EFG third, then rows B to G of 10^6 triplicate targets one row at a time. | [12 empty] | C |  | 482 |  |  | 6 | 5 | 4 | 3 | 2 | 1 | 0 | n
Clean hood = left, target bench = left |  | vol/tube |  | 16.5 | [25 empty] | D |  | 618 |  |  | 6 | 5 | 4 | 3 | 2 | 1 | 0 | n
PCR instrument = QuantStudio5 | [29 empty] | E |  | 619 |  |  | 6 | 5 | 4 | 3 | 2 | 1 | 0
SensiFAST Probe No-ROX Kit (BIO-86005) | LOT = # SFPN-323412A | o 4/23/25 | [27 empty] | F |  | 399 |  |  | 6 | 5 | 4 | 3 | 2 | 1 | 0
LC Green Plus (BioFire Cat # BCHM-ASY-0005, LOT 302124), 10X in 10mM Tris-HCl, o 4/17/25 and o 4/23/25 (mixed the two), stored in ClRm FridgeB | [29 empty] | G |  | 478 |  |  | 6 | 5 | 4 | 3 | 2 | 1 | 0
4/7/24 prep 50uM FWD pri MEP409, 4/7/2025 SD prep 5uM REV pri MEP410, 07/25/2024 NAM prep 10uM REV pri MEP410 - all from 6/19/24 stock 100uM - new aliq 50 and 5 from Swesh 4/7/25 | [29 empty] | H
10/25/24 prep RRDR WT (MEP399) and 04/22/25 H445D+S450L (MEP481) target as 10^6 c/uL in -80 box RRDR Targets July 2024
7/23+24/24 prep 10^6c/uL target for H445D (MEP479), D435V (MEP478), S450L (MEP480), D435V+H445D+S450L (MEP482) in -80C box RRDR Targets July 2024 | [31 empty] | 6 | 6 | 6 | 6 | 5 | 4 | 3 | 2 | 1 | 0 | N
3/24/25 and 4/7/25 prep MEP613 RRDR Seg2 Blocked Probe as 100uM in 1X TE clean room freezer, 10uM in H2O target fridge | [27 empty] | #3 |  |  | 1 | 2 | 3 | 4 | 5 | 6 | 7 | 8 | 9 | 10 | 11 | 12
3/24/25 and 4/7/25 prep MEP614 RRDR Seg1 Blocked Probe as 100uM in 1X TE clean room freezer, 10uM in H2O target fridge | [29 empty] | A
4/7/25 prep L430P (MEP618) and S428T (MEP619) RRDR Targets | [29 empty] | B |  | 618 |  |  | 6 | 5 | 4 | 3 | 2 | 1 | 0 | n
4/18/25 prep WT MEP399 dT targets for 10^4-->10^0 c/uL and store in fridge | [29 empty] | C |  | 619 |  |  | 6 | 5 | 4 | 3 | 2 | 1 | 0 | n
4/22/25 prep MEP481 targets 10^6 –> 10^0 | [29 empty] | D |  | 399 |  |  | 6 | 5 | 4 | 3 | 2 | 1 | 0 | n
[30 empty] | E |  | 478 |  |  | 6 | 5 | 4 | 3 | 2 | 1 | 0
Component | [Stock] (uM) | [Working] (uM) | [Rxn] (uM) | [Rxn] (nM) |  | Volume (uL) added per rxn | Sequence | Source | [21 empty] | F |  | 479 |  |  | 6 | 5 | 4 | 3 | 2 | 1 | 0
RRDR F Primer (MEP409) | 100 | 50 | 0.5 | 500 |  | 0.2 | [23 empty] | G |  | 480 |  |  | 6 | 5 | 4 | 3 | 2 | 1 | 0
RRDR R Primer (MEP410) | 100 | 5 | 0.05 | 50 |  | 0.2 | [23 empty] | H
DNA | Classification | AA Change | Base Change | ID | Oligo Length | Oligo Sequence
Location: -20C, rpob - I491 F pink box from 6/3/24
Note w/r to mutants: SNP underlined in red
2/11/25 prep 10uM blocked probes MEP551 and 02/03/25 aliquot prep MEP492
10/23/24 prep 50uM Blocked C3 Spacer WT RRDR Melt Probe MEP551 (Segment 1, stock 10/3/24 in clean room) in -80 box RRDR Melt Probe Segments
02/03/25 Swesh prep 50uM Blocked C3 Spacer WT RRDR Melt Probe MEP492 (Segment 2, stock 7/25/24) in -80 box RRDR Melt Probe Segments
12/9/24 prep 10uM 3' TXR Seg2 WT RRDR Melt Probe MEP599 (stock 12/9/24 in clean room) in 20C target fridge
11/20/24 prep 10uM 3' TXR Seg1 WT RRDR Melt Probe MEP596 (stock 11/20/24 in clean room) in 20C target fridge
12/20/24 prep 10uM 3' TXR Conserved Seg WT RRDR Melt Probe MEP600 (stock 12/20/24 in clean room) in 20C target fridge
11/18 prep I491 WT LDNA TXR 5' FWD and unlabeled REV as 100uM in 1X TE, single strand as 4E12c/uL in water
11/18/24 prep I491 WT LDNA TXR 5' FWD and unlabeled REV as 1-1 ratio with 2E11 c/uL per strand in water | [5 empty] | 02/26/25 SD MgCl2 prep (500 mM stock) and 100 mM Dilution (clean room right hood)
SYBR Green I nucleic acid gel stain (Sigma S9430_0.5ML) LOT #SLBD8080V |  | 10/24/24: prep 100X SYBR in 1X TE via 10,000X DMSO stock |  |  |  | 2/10/25 and prep 25X SYBR in 1X TE via 100X in TE via 10,000X stock
3/10/25 prep MEP612 RRDR Seg2 Blocked Probe as 100uM in 1X TE clean room freezer, 10uM in H2O target fridge
9/18/24 prep MEP550 RRDR Seg1 Blocked Probe as 10uM in H2O target fridge