## .125 and .5
Goal: RRDR - NEW MEP614 Seg1 and MEP613 Seg2 - Go back to E349 slow anneal vs E350 hold anneal bc widens peaks - pain point rn is the Seg1 peak on MEP481 mut to be defined and less noisy - try to increase seg1 concentration to incraese peak intensity - hold seg2 at 0.5uM per rxn and test seg1 at 0.125/0.25/0.375/0.5uM per rxn
Expt 351 - SensiFAST Probe No Rox
Date | 2025-03-25 | 0.125uM S1 + 0.5uM S2 | [6 empty] | Build off E349 - orig slow gradual anneal for comparison sake | [5 empty] | Seg1 uM/rxn |  |  | 0.125 |  | 0.25 |  | 0.375 |  | 0.5
|  |  | # of Samples | 4 |  |  |  |  | PCR + post-melt: 0.025C/s on continuous melt per literature support |  |  | Mutated Seg | Target Type | MEP |  | 1 | 2 | 3 | 4 | 5 | 6 | 7 | 8 | 9 | 10 | 11 | 12
Kit = SensiFAST Probe No-ROX Kit (BIO-86005) | [9 empty] | Temp (ºC) | Time (mm:ss) | N/A | Wild-type RRDR | 399 | A
|  |  | # of Rxns | [5 empty] | Polymerase Activation | 95 | 2:00 | S1 | D435V | 478 | B
|  | sum | 1 | 6 |  |  |  |  | Melt / Denaturation (Cycling A) | 95 | 0:10 | S2 | H445D | 479 | C | [12 empty] | WT | bar: 0.125 3 to 0.5 10
Component | [Working] | [Final Rxn uM] | Single Rxn Vol (uL) | Full Rxn Vol (uL) | Check off Component |  |  |  | Anneal / Extension (Cycling B) *acquire* | 61 | 0:50 | S2 | S450L | 480 | D
Nuclease-free water |  |  | 2.35 | 14.1 |  | Nuclease-free water |  |  | # of cycles | 40 |  | S2 | H445D+S450L | 481 | E | [12 empty] | MEP481 | bar: 0.125 3 to 0.5 10
rpoB F Primer (MEP409) | 50 uM | 0.5 | 0.2 | 1.2 |  | rpoB F Primer (MEP409) |  |  | Anneal / Hybridiization | 95C to 50C |  | S1+2 | D435V+H445D+S450L | 482 | F
rpoB R Primer (MEP410) | 5 uM | 0.05 | 0.2 | 1.2 |  | rpoB R Primer (MEP410) |  |  | Melt Analysis *aquire* | 65C to 95C |  | N/A | NTC | NA | G
SensiFAST Probe No-ROX Kit | 2X | 1X | 10 | 60 |  | SensiFAST Probe No-ROX Kit |  |  | Custom melt // targets: no passive reference, optical filters x1 (excitation 470+/-15nm), m1 (emission 520+/-15nm), m4 (emission 623+/-14nm), reporters: LCGR+-none | [5 empty] | H
LC Green Plus | 10X | 2X | 4 | 24 |  | LC Green Plus | [5 empty] | Hold Seg2 at 0.5uM per rxn
[12 empty] | Master Mix | Seg 1 MEP614 in uL (via 10uM) | Seg 2 MEP613 in uL (via 10uM) |  | 2: 1; 0.125 3: Add Seg1 (@ 10uM) to MM tube
Blocked Melt Probe Seg1 (MEP614) | 10 uM | 0.125 | 0.25 | 1.5 | Probe 1 | [10 empty] | 2: 2; 0.125 3: Add Seg2 (@ 10uM) to MM tube
Blocked Melt Probe Seg2 (MEP613) | 10 uM | 0.5 | 1 | 6 | Probe 2 |  |  |  | PCR: 1.6C/s to 95C 2m, 1.6C/s to 95C 10s, 1.6C/s to 61C 50s acq (40X PCR) |  |  | 0.125 uM Seg1 | 1.5 | 6 |  | 2: 3; 0.125 3: Pipet 18uL MM per well
Target = MEP399 (RRDR WT) or MEP481 | 10^6 c/uL |  | 2 | Add sep | Target |  |  |  | Melt: 1.6C/s to 95C 15s, 0.1C/s to 50C 15s, 1.6C/s to 65C 1m, 0.025C/s acq continuous to 95C 15s |  |  | 0.25 uM Seg1 | 3 | 6 |  | 2: 4; 0.125 3: Add 2uL target per target well (10^6c/uL)
|  | total volume | 20 | [8 empty] | 0.375 uM Seg1 | 4.5 | 6
15 min UV light in clean hood |  | sum | 20 | 102 | [7 empty] | 0.5 uM Seg1 | 6 | 6
Clean hood = left, target bench = left |  | vol/tube |  | 16.75
PCR instrument = QuantStudio5
SensiFAST Probe No-ROX Kit (BIO-86005) | LOT = # SFPN-323412A | o 3/11/25
LC Green Plus (BioFire Cat # BCHM-ASY-0005, LOT 302124), 10X in 10mM Tris-HCl, o 3/11/25, stored in ClRm FridgeB
10/23/24 prep 50uM FWD pri MEP409, 02/05/2025 SD prep 5uM REV pri MEP410, 07/25/2024 NAM prep 10uM REV pri MEP410 - all from 6/19/24 stock 100uM
10/25/24 prep RRDR WT (MEP399) and H445D+S450L (MEP481) target as 10^6 c/uL in -80 box RRDR Targets July 2024
7/23+24/24 prep 10^6c/uL target for H445D (MEP479), D435V (MEP478), S450L (MEP480), D435V+H445D+S450L (MEP482) in -80C box RRDR Targets July 2024
3/24/25 prep MEP613 RRDR Seg2 Blocked Probe as 100uM in 1X TE clean room freezer, 10uM in H2O target fridge
3/24/25 prep MEP614 RRDR Seg1 Blocked Probe as 100uM in 1X TE clean room freezer, 10uM in H2O target fridge
Component | [Stock] (uM) | [Working] (uM) | [Rxn] (uM) | [Rxn] (nM) |  | Volume (uL) added per rxn | Sequence | Source
RRDR F Primer (MEP409) | 100 | 50 | 0.5 | 500 |  | 0.2
RRDR R Primer (MEP410) | 100 | 5 | 0.05 | 50 |  | 0.2
DNA | Classification | AA Change | Base Change | ID | Oligo Length | Oligo Sequence
Location: -20C, rpob - I491 F pink box from 6/3/24
Note w/r to mutants: SNP underlined in red
2/11/25 prep 10uM blocked probes MEP551 and 02/03/25 aliquot prep MEP492
10/23/24 prep 50uM Blocked C3 Spacer WT RRDR Melt Probe MEP551 (Segment 1, stock 10/3/24 in clean room) in -80 box RRDR Melt Probe Segments
02/03/25 Swesh prep 50uM Blocked C3 Spacer WT RRDR Melt Probe MEP492 (Segment 2, stock 7/25/24) in -80 box RRDR Melt Probe Segments
12/9/24 prep 10uM 3' TXR Seg2 WT RRDR Melt Probe MEP599 (stock 12/9/24 in clean room) in 20C target fridge
11/20/24 prep 10uM 3' TXR Seg1 WT RRDR Melt Probe MEP596 (stock 11/20/24 in clean room) in 20C target fridge
12/20/24 prep 10uM 3' TXR Conserved Seg WT RRDR Melt Probe MEP600 (stock 12/20/24 in clean room) in 20C target fridge
11/18 prep I491 WT LDNA TXR 5' FWD and unlabeled REV as 100uM in 1X TE, single strand as 4E12c/uL in water
11/18/24 prep I491 WT LDNA TXR 5' FWD and unlabeled REV as 1-1 ratio with 2E11 c/uL per strand in water | [5 empty] | 02/26/25 SD MgCl2 prep (500 mM stock) and 100 mM Dilution (clean room right hood)
SYBR Green I nucleic acid gel stain (Sigma S9430_0.5ML) LOT #SLBD8080V |  | 10/24/24: prep 100X SYBR in 1X TE via 10,000X DMSO stock |  |  |  | 2/10/25 and prep 25X SYBR in 1X TE via 100X in TE via 10,000X stock
3/10/25 prep MEP612 RRDR Seg2 Blocked Probe as 100uM in 1X TE clean room freezer, 10uM in H2O target fridge
9/18/24 prep MEP550 RRDR Seg1 Blocked Probe as 10uM in H2O target fridge

## .25 and .5
Expt 351 - SensiFAST Probe No Rox
Date | 2025-03-25 | 0.25uM S1 + 0.5uM S2 | [6 empty] | Build off E349 - orig slow gradual anneal for comparison sake | [5 empty] | Seg1 uM/rxn |  |  | 0.125 |  | 0.25 |  | 0.375 |  | 0.5
|  |  | # of Samples | 4 |  |  |  |  | PCR + post-melt: 0.025C/s on continuous melt per literature support |  |  | Mutated Seg | Target Type | MEP |  | 1 | 2 | 3 | 4 | 5 | 6 | 7 | 8 | 9 | 10 | 11 | 12
Kit = SensiFAST Probe No-ROX Kit (BIO-86005) | [9 empty] | Temp (ºC) | Time (mm:ss) | N/A | Wild-type RRDR | 399 | A
|  |  | # of Rxns | [5 empty] | Polymerase Activation | 95 | 2:00 | S1 | D435V | 478 | B
|  | sum | 1 | 6 |  |  |  |  | Melt / Denaturation (Cycling A) | 95 | 0:10 | S2 | H445D | 479 | C | [12 empty] | WT | bar: 0.125 3 to 0.5 10
Component | [Working] | [Final Rxn uM] | Single Rxn Vol (uL) | Full Rxn Vol (uL) | Check off Component |  |  |  | Anneal / Extension (Cycling B) *acquire* | 61 | 0:50 | S2 | S450L | 480 | D
Nuclease-free water |  |  | 2.1 | 12.6 |  | Nuclease-free water |  |  | # of cycles | 40 |  | S2 | H445D+S450L | 481 | E | [12 empty] | MEP481 | bar: 0.125 3 to 0.5 10
rpoB F Primer (MEP409) | 50 uM | 0.5 | 0.2 | 1.2 |  | rpoB F Primer (MEP409) |  |  | Anneal / Hybridiization | 95C to 50C |  | S1+2 | D435V+H445D+S450L | 482 | F
rpoB R Primer (MEP410) | 5 uM | 0.05 | 0.2 | 1.2 |  | rpoB R Primer (MEP410) |  |  | Melt Analysis *aquire* | 65C to 95C |  | N/A | NTC | NA | G
SensiFAST Probe No-ROX Kit | 2X | 1X | 10 | 60 |  | SensiFAST Probe No-ROX Kit |  |  | Custom melt // targets: no passive reference, optical filters x1 (excitation 470+/-15nm), m1 (emission 520+/-15nm), m4 (emission 623+/-14nm), reporters: LCGR+-none | [5 empty] | H
LC Green Plus | 10X | 2X | 4 | 24 |  | LC Green Plus | [5 empty] | Hold Seg2 at 0.5uM per rxn
[12 empty] | Master Mix | Seg 1 MEP614 in uL (via 10uM) | Seg 2 MEP613 in uL (via 10uM) |  | 2: 1; 0.125 3: Add Seg1 (@ 10uM) to MM tube
Blocked Melt Probe Seg1 (MEP614) | 10 uM | 0.25 | 0.5 | 3 | Probe 1 | [10 empty] | 2: 2; 0.125 3: Add Seg2 (@ 10uM) to MM tube
Blocked Melt Probe Seg2 (MEP613) | 10 uM | 0.5 | 1 | 6 | Probe 2 |  |  |  | PCR: 1.6C/s to 95C 2m, 1.6C/s to 95C 10s, 1.6C/s to 61C 50s acq (40X PCR) |  |  | 0.25 uM Seg1 | 3 | 6 |  | 2: 3; 0.125 3: Pipet 18uL MM per well
Target = MEP399 (RRDR WT) or MEP481 | 10^6 c/uL |  | 2 | Add sep | Target |  |  |  | Melt: 1.6C/s to 95C 15s, 0.1C/s to 50C 15s, 1.6C/s to 65C 1m, 0.025C/s acq continuous to 95C 15s | [6 empty] | 2: 4; 0.125 3: Add 2uL target per target well (10^6c/uL)
|  | total volume | 20
|  | sum | 20 | 102
|  | vol/tube |  | 16.5
Component | [Stock] (uM) | [Working] (uM) | [Rxn] (uM) | [Rxn] (nM) |  | Volume (uL) added per rxn | Sequence | Source
RRDR F Primer (MEP409) | 100 | 50 | 0.5 | 500 |  | 0.2
RRDR R Primer (MEP410) | 100 | 5 | 0.05 | 50 |  | 0.2
DNA | Classification | AA Change | Base Change | ID | Oligo Length | Oligo Sequence
Location: -20C, rpob - I491 F pink box from 6/3/24
Note w/r to mutants: SNP underlined in red
2/11/25 prep 10uM blocked probes MEP551 and 02/03/25 aliquot prep MEP492
10/23/24 prep 50uM Blocked C3 Spacer WT RRDR Melt Probe MEP551 (Segment 1, stock 10/3/24 in clean room) in -80 box RRDR Melt Probe Segments
02/03/25 Swesh prep 50uM Blocked C3 Spacer WT RRDR Melt Probe MEP492 (Segment 2, stock 7/25/24) in -80 box RRDR Melt Probe Segments
12/9/24 prep 10uM 3' TXR Seg2 WT RRDR Melt Probe MEP599 (stock 12/9/24 in clean room) in 20C target fridge
11/20/24 prep 10uM 3' TXR Seg1 WT RRDR Melt Probe MEP596 (stock 11/20/24 in clean room) in 20C target fridge
12/20/24 prep 10uM 3' TXR Conserved Seg WT RRDR Melt Probe MEP600 (stock 12/20/24 in clean room) in 20C target fridge
11/18 prep I491 WT LDNA TXR 5' FWD and unlabeled REV as 100uM in 1X TE, single strand as 4E12c/uL in water
11/18/24 prep I491 WT LDNA TXR 5' FWD and unlabeled REV as 1-1 ratio with 2E11 c/uL per strand in water | [5 empty] | 02/26/25 SD MgCl2 prep (500 mM stock) and 100 mM Dilution (clean room right hood)
SYBR Green I nucleic acid gel stain (Sigma S9430_0.5ML) LOT #SLBD8080V |  | 10/24/24: prep 100X SYBR in 1X TE via 10,000X DMSO stock |  |  |  | 2/10/25 and prep 25X SYBR in 1X TE via 100X in TE via 10,000X stock
3/10/25 prep MEP612 RRDR Seg2 Blocked Probe as 100uM in 1X TE clean room freezer, 10uM in H2O target fridge
9/18/24 prep MEP550 RRDR Seg1 Blocked Probe as 10uM in H2O target fridge

## .375 and .5
Expt 351 - SensiFAST Probe No Rox
Date | 2025-03-25 | 0.375uM S1 + 0.5uM S2 | [6 empty] | Build off E349 - orig slow gradual anneal for comparison sake | [5 empty] | Seg1 uM/rxn |  |  | 0.125 |  | 0.25 |  | 0.375 |  | 0.5
|  |  | # of Samples | 4 |  |  |  |  | PCR + post-melt: 0.025C/s on continuous melt per literature support |  |  | Mutated Seg | Target Type | MEP |  | 1 | 2 | 3 | 4 | 5 | 6 | 7 | 8 | 9 | 10 | 11 | 12
Kit = SensiFAST Probe No-ROX Kit (BIO-86005) | [9 empty] | Temp (ºC) | Time (mm:ss) | N/A | Wild-type RRDR | 399 | A
|  |  | # of Rxns | [5 empty] | Polymerase Activation | 95 | 2:00 | S1 | D435V | 478 | B
|  | sum | 1 | 6 |  |  |  |  | Melt / Denaturation (Cycling A) | 95 | 0:10 | S2 | H445D | 479 | C | [12 empty] | WT | bar: 0.125 3 to 0.5 10
Component | [Working] | [Final Rxn uM] | Single Rxn Vol (uL) | Full Rxn Vol (uL) | Check off Component |  |  |  | Anneal / Extension (Cycling B) *acquire* | 61 | 0:50 | S2 | S450L | 480 | D
Nuclease-free water |  |  | 1.85 | 11.1 |  | Nuclease-free water |  |  | # of cycles | 40 |  | S2 | H445D+S450L | 481 | E | [12 empty] | MEP481 | bar: 0.125 3 to 0.5 10
rpoB F Primer (MEP409) | 50 uM | 0.5 | 0.2 | 1.2 |  | rpoB F Primer (MEP409) |  |  | Anneal / Hybridiization | 95C to 50C |  | S1+2 | D435V+H445D+S450L | 482 | F
rpoB R Primer (MEP410) | 5 uM | 0.05 | 0.2 | 1.2 |  | rpoB R Primer (MEP410) |  |  | Melt Analysis *aquire* | 65C to 95C |  | N/A | NTC | NA | G
SensiFAST Probe No-ROX Kit | 2X | 1X | 10 | 60 |  | SensiFAST Probe No-ROX Kit |  |  | Custom melt // targets: no passive reference, optical filters x1 (excitation 470+/-15nm), m1 (emission 520+/-15nm), m4 (emission 623+/-14nm), reporters: LCGR+-none | [5 empty] | H
LC Green Plus | 10X | 2X | 4 | 24 |  | LC Green Plus | [5 empty] | Hold Seg2 at 0.5uM per rxn
[12 empty] | Master Mix | Seg 1 MEP614 in uL (via 10uM) | Seg 2 MEP613 in uL (via 10uM) |  | 2: 1; 0.125 3: Add Seg1 (@ 10uM) to MM tube
Blocked Melt Probe Seg1 (MEP614) | 10 uM | 0.375 | 0.75 | 4.5 | Probe 1 | [10 empty] | 2: 2; 0.125 3: Add Seg2 (@ 10uM) to MM tube
Blocked Melt Probe Seg2 (MEP613) | 10 uM | 0.5 | 1 | 6 | Probe 2 |  |  |  | PCR: 1.6C/s to 95C 2m, 1.6C/s to 95C 10s, 1.6C/s to 61C 50s acq (40X PCR) |  |  | 0.375 uM Seg1 | 4.5 | 6 |  | 2: 3; 0.125 3: Pipet 18uL MM per well
Target = MEP399 (RRDR WT) or MEP481 | 10^6 c/uL |  | 2 | Add sep | Target |  |  |  | Melt: 1.6C/s to 95C 15s, 0.1C/s to 50C 15s, 1.6C/s to 65C 1m, 0.025C/s acq continuous to 95C 15s | [6 empty] | 2: 4; 0.125 3: Add 2uL target per target well (10^6c/uL)
|  | total volume | 20
|  | sum | 20 | 102
|  | vol/tube |  | 16.25
Component | [Stock] (uM) | [Working] (uM) | [Rxn] (uM) | [Rxn] (nM) |  | Volume (uL) added per rxn | Sequence | Source
RRDR F Primer (MEP409) | 100 | 50 | 0.5 | 500 |  | 0.2
RRDR R Primer (MEP410) | 100 | 5 | 0.05 | 50 |  | 0.2
DNA | Classification | AA Change | Base Change | ID | Oligo Length | Oligo Sequence
Location: -20C, rpob - I491 F pink box from 6/3/24
Note w/r to mutants: SNP underlined in red
2/11/25 prep 10uM blocked probes MEP551 and 02/03/25 aliquot prep MEP492
10/23/24 prep 50uM Blocked C3 Spacer WT RRDR Melt Probe MEP551 (Segment 1, stock 10/3/24 in clean room) in -80 box RRDR Melt Probe Segments
02/03/25 Swesh prep 50uM Blocked C3 Spacer WT RRDR Melt Probe MEP492 (Segment 2, stock 7/25/24) in -80 box RRDR Melt Probe Segments
12/9/24 prep 10uM 3' TXR Seg2 WT RRDR Melt Probe MEP599 (stock 12/9/24 in clean room) in 20C target fridge
11/20/24 prep 10uM 3' TXR Seg1 WT RRDR Melt Probe MEP596 (stock 11/20/24 in clean room) in 20C target fridge
12/20/24 prep 10uM 3' TXR Conserved Seg WT RRDR Melt Probe MEP600 (stock 12/20/24 in clean room) in 20C target fridge
11/18 prep I491 WT LDNA TXR 5' FWD and unlabeled REV as 100uM in 1X TE, single strand as 4E12c/uL in water
11/18/24 prep I491 WT LDNA TXR 5' FWD and unlabeled REV as 1-1 ratio with 2E11 c/uL per strand in water | [5 empty] | 02/26/25 SD MgCl2 prep (500 mM stock) and 100 mM Dilution (clean room right hood)
SYBR Green I nucleic acid gel stain (Sigma S9430_0.5ML) LOT #SLBD8080V |  | 10/24/24: prep 100X SYBR in 1X TE via 10,000X DMSO stock |  |  |  | 2/10/25 and prep 25X SYBR in 1X TE via 100X in TE via 10,000X stock
3/10/25 prep MEP612 RRDR Seg2 Blocked Probe as 100uM in 1X TE clean room freezer, 10uM in H2O target fridge
9/18/24 prep MEP550 RRDR Seg1 Blocked Probe as 10uM in H2O target fridge

## .5 and .5
Expt 351 - SensiFAST Probe No Rox
Date | 2025-03-25 | 0.5uM S1 + 0.5uM S2 | [6 empty] | Build off E349 - orig slow gradual anneal for comparison sake | [5 empty] | Seg1 uM/rxn |  |  | 0.125 |  | 0.25 |  | 0.375 |  | 0.5
|  |  | # of Samples | 4 |  |  |  |  | PCR + post-melt: 0.025C/s on continuous melt per literature support |  |  | Mutated Seg | Target Type | MEP |  | 1 | 2 | 3 | 4 | 5 | 6 | 7 | 8 | 9 | 10 | 11 | 12
Kit = SensiFAST Probe No-ROX Kit (BIO-86005) | [9 empty] | Temp (ºC) | Time (mm:ss) | N/A | Wild-type RRDR | 399 | A
|  |  | # of Rxns | [5 empty] | Polymerase Activation | 95 | 2:00 | S1 | D435V | 478 | B
|  | sum | 1 | 6 |  |  |  |  | Melt / Denaturation (Cycling A) | 95 | 0:10 | S2 | H445D | 479 | C | [12 empty] | WT | bar: 0.125 3 to 0.5 10
Component | [Working] | [Final Rxn uM] | Single Rxn Vol (uL) | Full Rxn Vol (uL) | Check off Component |  |  |  | Anneal / Extension (Cycling B) *acquire* | 61 | 0:50 | S2 | S450L | 480 | D
Nuclease-free water |  |  | 1.6 | 9.6 |  | Nuclease-free water |  |  | # of cycles | 40 |  | S2 | H445D+S450L | 481 | E | [12 empty] | MEP481 | bar: 0.125 3 to 0.5 10
rpoB F Primer (MEP409) | 50 uM | 0.5 | 0.2 | 1.2 |  | rpoB F Primer (MEP409) |  |  | Anneal / Hybridiization | 95C to 50C |  | S1+2 | D435V+H445D+S450L | 482 | F
rpoB R Primer (MEP410) | 5 uM | 0.05 | 0.2 | 1.2 |  | rpoB R Primer (MEP410) |  |  | Melt Analysis *aquire* | 65C to 95C |  | N/A | NTC | NA | G
SensiFAST Probe No-ROX Kit | 2X | 1X | 10 | 60 |  | SensiFAST Probe No-ROX Kit |  |  | Custom melt // targets: no passive reference, optical filters x1 (excitation 470+/-15nm), m1 (emission 520+/-15nm), m4 (emission 623+/-14nm), reporters: LCGR+-none | [5 empty] | H
LC Green Plus | 10X | 2X | 4 | 24 |  | LC Green Plus | [5 empty] | Hold Seg2 at 0.5uM per rxn
[12 empty] | Master Mix | Seg 1 MEP614 in uL (via 10uM) | Seg 2 MEP613 in uL (via 10uM) |  | 2: 1; 0.125 3: Add Seg1 (@ 10uM) to MM tube
Blocked Melt Probe Seg1 (MEP614) | 10 uM | 0.5 | 1 | 6 | Probe 1 | [10 empty] | 2: 2; 0.125 3: Add Seg2 (@ 10uM) to MM tube
Blocked Melt Probe Seg2 (MEP613) | 10 uM | 0.5 | 1 | 6 | Probe 2 |  |  |  | PCR: 1.6C/s to 95C 2m, 1.6C/s to 95C 10s, 1.6C/s to 61C 50s acq (40X PCR) |  |  | 0.5 uM Seg1 | 6 | 6 |  | 2: 3; 0.125 3: Pipet 18uL MM per well
Target = MEP399 (RRDR WT) or MEP481 | 10^6 c/uL |  | 2 | Add sep | Target |  |  |  | Melt: 1.6C/s to 95C 15s, 0.1C/s to 50C 15s, 1.6C/s to 65C 1m, 0.025C/s acq continuous to 95C 15s | [6 empty] | 2: 4; 0.125 3: Add 2uL target per target well (10^6c/uL)
|  | total volume | 20
|  | sum | 20 | 102
|  | vol/tube |  | 16
Component | [Stock] (uM) | [Working] (uM) | [Rxn] (uM) | [Rxn] (nM) |  | Volume (uL) added per rxn | Sequence | Source
RRDR F Primer (MEP409) | 100 | 50 | 0.5 | 500 |  | 0.2
RRDR R Primer (MEP410) | 100 | 5 | 0.05 | 50 |  | 0.2
DNA | Classification | AA Change | Base Change | ID | Oligo Length | Oligo Sequence
Location: -20C, rpob - I491 F pink box from 6/3/24
Note w/r to mutants: SNP underlined in red
2/11/25 prep 10uM blocked probes MEP551 and 02/03/25 aliquot prep MEP492
10/23/24 prep 50uM Blocked C3 Spacer WT RRDR Melt Probe MEP551 (Segment 1, stock 10/3/24 in clean room) in -80 box RRDR Melt Probe Segments
02/03/25 Swesh prep 50uM Blocked C3 Spacer WT RRDR Melt Probe MEP492 (Segment 2, stock 7/25/24) in -80 box RRDR Melt Probe Segments
12/9/24 prep 10uM 3' TXR Seg2 WT RRDR Melt Probe MEP599 (stock 12/9/24 in clean room) in 20C target fridge
11/20/24 prep 10uM 3' TXR Seg1 WT RRDR Melt Probe MEP596 (stock 11/20/24 in clean room) in 20C target fridge
12/20/24 prep 10uM 3' TXR Conserved Seg WT RRDR Melt Probe MEP600 (stock 12/20/24 in clean room) in 20C target fridge
11/18 prep I491 WT LDNA TXR 5' FWD and unlabeled REV as 100uM in 1X TE, single strand as 4E12c/uL in water
11/18/24 prep I491 WT LDNA TXR 5' FWD and unlabeled REV as 1-1 ratio with 2E11 c/uL per strand in water | [5 empty] | 02/26/25 SD MgCl2 prep (500 mM stock) and 100 mM Dilution (clean room right hood)
SYBR Green I nucleic acid gel stain (Sigma S9430_0.5ML) LOT #SLBD8080V |  | 10/24/24: prep 100X SYBR in 1X TE via 10,000X DMSO stock |  |  |  | 2/10/25 and prep 25X SYBR in 1X TE via 100X in TE via 10,000X stock
3/10/25 prep MEP612 RRDR Seg2 Blocked Probe as 100uM in 1X TE clean room freezer, 10uM in H2O target fridge
9/18/24 prep MEP550 RRDR Seg1 Blocked Probe as 10uM in H2O target fridge

## PP and dT21 Prep
p 64 in nb1
How to prep 100 uM stock probes
1 | Make TE 2L aliquot
2 | Spin down powders at least 5 sec to clear lid and walls
3 | Open tube in clean hood
4 | Add proper amt TE --> ex: if label says 2.5 nmol, add 25 uL TE
5 | Vortex
6 | Spin down
7 | Place tube in dark drawer for 30 min
8 | Vortex
9 | Spin down
10 | Place in cryobox, label, freeze
How to prep 10 uM working probes
1 | Calculate C1V1=C2V2 --> for 50uL wkg: (100uM)(V1)=(10uM)(50 uL)
2 | Take 5 uL of 100 uM stock into 45 uL H2O
| How to prep 100 uM stock primers |  | How to prep 100 uM stock primers
1 | Make TE 2mL aliquot | 1 | Make TE 2mL aliquot
2 | Spin down powders at least 5 sec to clear lid and walls | 2 | Spin down powders at least 5 sec to clear lid and walls
3 | Open tube in clean hood | 3 | Open tube in clean hood
4 | Add proper amt TE --> ex: if label says 22.1 nmol, add 221 uL TE | 4 | Add proper amt TE --> ex: if label says 22.1 nmol, add 221 uL TE
5 | Vortex | 5 | Vortex
6 | Spin down | 6 | Spin down
7 | Place tube in dark drawer for 30 min | 7 | Place tube in dark drawer for 30 min
8 | Vortex | 8 | Vortex
9 | Spin down | 9 | Spin down
10 | Place in cryobox, label, freeze | 10 | Place in cryobox, label, freeze |  | Primer Prep - 100uM stock and 10uM working
|  |  |  | 1 | Spin down stock
| How to prep 10 uM working primers |  | How to prep 50 uM working primers | 2 | Stock: Add proper amt TE --> ex: label says 20.5 nmol, add 205 uL TE
1 | Calculate C1V1=C2V2 --> for 50uL wkg: (100uM)(V1)=(10uM)(50 uL) | 1 | Calculate C1V1=C2V2 --> for 50uL wkg: (100uM)(V1)=(50uM)(50 uL) |  | Here: 223uL TE to MEP176, 241uL TE to MEP177
2 | Take 5 uL of 100 uM stock into 45 uL H2O | 2 | Take 25 uL of 100 uM stock into 25 uL H2O | 3 | Working: Add 10 uL of 100 uM stock into 90 uL H2O
p 5 in nb2
How to prep target with dT-21 (dT_21 DJN)
80uL H2O + 10uL parent + 10uL dT-21 (10uM)
|  |  | How to prep 1:2.5 katG L-DNA Mix |  | Prep 10 uM working primers
| Syber Green: (1uL of 10,000X stock) + (199uL H2O) = (200uL of 50X) |  | katG L-DNA Mix: (1.25uL of pink TXR fluor stock) + (3.125 uL of purple quencher stock) + (95.625uL H2O) = (100uL of katG L-DNA mix for 1uL per 20uL rxn) | 1 | Calculate C1V1=C2V2 --> for 100uL wkg: (100uM)(V1)=(10uM)(100 uL)
|  |  |  | 2 | Take 10 uL of 100 uM stock into 90 uL H2O
Stored in L-DNA Biomers Box with white label
Stock at 100uM in TE
Fluor: 23FEB_katGf56_TXR - pink soln
Quencher: 23FEB_katG_56_Rcm - purple soln