## 2 melt probes
| Expt 382 - SensiFAST Probe No Rox | Layout #7 - Orig 2 RRDR Melt probes (builds off of E360/381 and Swesh E65/66/67/68) |  |  | Goal: Repeat E360 traditional 2 RRDR melt probes (no cons probe and no iFRET) with layout #7 - 50 cycles across all variants except S428T - use LOD layouts to be efficient in plate usage! | [10 empty] | #7 | [12 empty] | Conserved Probe Setup
Date | 2025-07-14 |  | 24 per plate --> prep for 27 | [5 empty] | Build off E360 - keep 50 cycles and 67C annealing
|  |  | # of Samples | 24 |  |  |  |  | PCR + post-melt: 0.025C/s on continuous melt per literature support |  |  | Mutated Seg | Target Type | MEP | Aliq Date @ 10^6 c/uL | [14 empty] | 66 per plate --> prep for 70
Kit = SensiFAST Probe No-ROX Kit (BIO-86005) | [9 empty] | Temp (ºC) | Time (mm:ss) | N/A | Wild-type RRDR | 399 | 2025-06-05 |  | 1 | 2 | 3 | 4 | 5 | 6 | 7 | 8 | 9 | 10 | 11 | 12 | #5 |  |  | 1 | 2 | 3 | 4 | 5 | 6 | 7 | 8 | 9 | 10 | 11 | 12
|  |  | # of Rxns | [5 empty] | Polymerase Activation | 95 | 2:00 | S1 | D435V | 478 | 2025-04-07 | A | [14 empty] | A
|  | sum | 1 | 27 |  |  |  |  | Melt / Denaturation (Cycling A) | 95 | 0:10 | S2 | H445D | 479 | 2025-04-07 | B | 2: 6; 3: 6; 4: 6 | E378 |  | B |  | 6 | 6 | 6 | 6 | 6 | 6 | 6 | 6 | 6
Component | [Working] | [Final Rxn uM] | Single Rxn Vol (uL) | Full Rxn Vol (uL) | Check off Component |  |  |  | Anneal / Extension (Cycling B) *acquire* | 67 | 0:50 | S2 | S450L | 480 | 2025-04-07 | C | 2: 5; 3: 5; 4: 5 |  |  | C |  | 5 | 5 | 5 | 5 | 5 | 5 | 5 | 5 | 5
Nuclease-free water |  |  | 2.1 | 56.7 |  | Nuclease-free water |  |  | # of cycles | 50 |  | S2 | H445D+S450L | 481 | 2025-04-22 | D | 2: 4; 3: 4; 4: 4 |  |  | D |  | 4 | 4 | 4 | 4 | 4 | 4 | 4 | 4 | 4
rpoB F Primer (MEP409) | 50 uM | 0.5 | 0.2 | 5.4 |  | rpoB F Primer (MEP409) |  |  | Anneal / Hybridiization | 95C to 50C |  | S1+2 | D435V+H445D+S450L | 482 | 2025-04-23 | E | 2: 3; 3: 3; 4: 3 |  |  | E |  | 3 | 3 | 3 | 3 | 3 | 3 | 3 | 3 | 3
rpoB R Primer (MEP410) | 5 uM | 0.05 | 0.2 | 5.4 |  | rpoB R Primer (MEP410) |  |  | Melt Analysis *aquire* | 65C to 95C |  | S1 | L430P | 618 | 2025-04-07 | F | 2: 2; 3: 2; 4: 2; 12: n |  |  | F |  | 2 | 2 | 2 | 2 | 2 | 2 | 2 | 2 | 2 |  | n
SensiFAST Probe No-ROX Kit | 2X | 1X | 10 | 270 |  | SensiFAST Probe No-ROX Kit |  |  | Custom melt // targets: no passive reference, optical filters x1 (excitation 470+/-15nm), m1 (emission 520+/-15nm), m4 (emission 623+/-14nm), reporters: LCGR+-none |  |  | N/A | NTC | NA | N/A | G | [14 empty] | G |  | 1 | 1 | 1 | 1 | 1 | 1 | 1 | 1 | 1 |  | n | bar: 2 to 4; 12
LC Green Plus | 10X | 2X | 4 | 108 |  | LC Green Plus | [9 empty] | H | 2: 0; 3: 0; 4: 0; 12: n |  |  | H |  | 0 | 0 | 0 | 0 | 0 | 0 | 0 | 0 | 0 |  | n
[12 empty] | Master Mix | Seg 1 MEP614 in uL (via 10uM) | Seg 2 MEP613 in uL (via 10uM) |  |  | 2: 1; 3: Add Seg1 (@ 10uM) to MM tube
Blocked Melt Probe Seg1 (MEP614) | 10 uM | 0.25 | 0.5 | 13.5 | Seg 1 | [11 empty] | 2: 2; 3: Add Seg2 (@ 10uM) to MM tube |  | 66 per plate --> prep for 70
Blocked Melt Probe Seg2 (MEP613) | 10 uM | 0.5 | 1 | 27 | Seg 2 |  |  |  | PCR: 1.6C/s to 95C 2m, 1.6C/s to 95C 10s, 1.6C/s to 67C 50s acq (50X PCR) |  |  | One MM | 13.5 | 27 | [14 empty] | #6 |  |  | 1 | 2 | 3 | 4 | 5 | 6 | 7 | 8 | 9 | 10 | 11 | 12
Target = All RRDR variants and NTC | 10^6 c/uL |  | 2 | Add sep | Target |  |  |  | Melt: 1.6C/s to 95C 15s, 0.1C/s to 50C 15s, 1.6C/s to 65C 1m, 0.025C/s acq continuous to 95C 15s | [8 empty] | 3 | Pipet 18uL MM per well | [11 empty] | A
|  | total volume | 20 | [14 empty] | 4 | Add 2uL target per target well (10^6c/uL) | [9 empty] | E379 |  | B |  | 6 | 6 | 6 | 6 | 6 | 6 | 6 | 6 | 6
15 min UV light in clean hood |  | sum | 20 | 459 | [26 empty] | C |  | 5 | 5 | 5 | 5 | 5 | 5 | 5 | 5 | 5
Clean hood = left, target bench = left |  | vol/tube |  | 16.5 |  |  |  |  | Reagent | Conc | Date | [19 empty] | D |  | 4 | 4 | 4 | 4 | 4 | 4 | 4 | 4 | 4
PCR instrument = QuantStudio5 | [8 empty] | MEP613 | 10uM | 2025-07-07 | [19 empty] | E |  | 3 | 3 | 3 | 3 | 3 | 3 | 3 | 3 | 3
SensiFAST Probe No-ROX Kit (BIO-86005) | LOT = # SFPN-323412A | o 7/14/25 | [6 empty] | MEP614 | 10uM | 2025-07-07 | [19 empty] | F |  | 2 | 2 | 2 | 2 | 2 | 2 | 2 | 2 | 2 |  | n
LC Green Plus (BioFire Cat # BCHM-ASY-0005, LOT 302124), 10X in 10mM Tris-HCl, o 3/11/25, stored in ClRm FridgeB | [30 empty] | G | bar: 2 to 10; 12
EvaGreen Plus (Biotium 31077-T, 20X stock) | [30 empty] | H |  | 0 | 0 | 0 | 0 | 0 | 0 | 0 | 0 | 0 |  | n
SYBR Green I (Invitrogen S32717A, 10,000X stock) - Prep 20X SYBR Gr I in 1X TE - 6/24/25 (only good for 1 week)
4/7/25 SD and 7/7/25 prep 50uM FWD pri MEP409, 4/7/25 SD and 7/7/25 prep 5uM REV pri MEP410, all from 6/19/24 stock 100uM | [29 empty] | 24 per plate --> prep for 27
10/25/24 prep RRDR WT (MEP399) and H445D+S450L (MEP481) target as 10^6 c/uL in -80 box RRDR Targets July 2024 | [28 empty] | #7 |  |  | 1 | 2 | 3 | 4 | 5 | 6 | 7 | 8 | 9 | 10 | 11 | 12
7/23+24/24 prep 10^6c/uL target for H445D (MEP479), D435V (MEP478), S450L (MEP480), D435V+H445D+S450L (MEP482) in -80C box RRDR Targets July 2024 | [8 empty] | MEP600 | 1uM | 7/7/25 or 7/8/25 | [19 empty] | A
6/3/25 and 7/7/25 prep MEP613 RRDR Seg2 Blocked Probe as 100uM in 1X TE clean room freezer, 10uM in H2O target fridge | [11 empty] | Variant not included | [16 empty] | E380 |  | B | 2: 6; 3: 6; 4: 6
4/7/25 and 7/7/25 prep MEP614 RRDR Seg1 Blocked Probe as 100uM in 1X TE clean room freezer, 10uM in H2O target fridge | [11 empty] | S1 | S428T | 619 | 2025-04-07 | [15 empty] | C | 2: 5; 3: 5; 4: 5
4/7/25 prep L430P (MEP618) and S428T (MEP619) RRDR Targets | [30 empty] | D | 2: 4; 3: 4; 4: 4
4/18/25 prep WT MEP399 dT targets for 10^4-->10^0 c/uL and store in fridge, new MEP399 10^6 on 6/5/25 | [30 empty] | E | 2: 3; 3: 3; 4: 3
12/20/24 Swesh prep 10uM conserved WT RC RRDR 3' TXR melt probe MEP 600 (stock 12/20/24 in clean room -20) | [30 empty] | F | 2: 2; 3: 2; 4: 2; 12: n
Prep 1uM MEP600 (6/24/25 and 7/7/25 and 7/8/25) from frozen 100uM stock (12/20/24) | [30 empty] | G | bar: 2 to 4; 12
6/12/25 prep 100uM in 1X TE and 10uM in H2O conserved WT RC RRDR 3' C3 melt probe MEP 621 (stock 6/12/25 in clean room -20) | [30 empty] | H | 2: 0; 3: 0; 4: 0; 12: n
7/2/25: prep 100uM in 1X TE and 5uM in H2O 5' TXR reverse primer RRDR (note stock only had 29uL - took 5uL here)
Component | [Stock] (uM) | [Working] (uM) | [Rxn] (uM) | [Rxn] (nM) |  | Volume (uL) added per rxn | Sequence | Source | [20 empty] | Orig 2 Probe Setup
RRDR F Primer (MEP409) | 100 | 50 | 0.5 | 500 |  | 0.2
RRDR R Primer (MEP410) | 100 | 5 | 0.05 | 50 |  | 0.2 | [23 empty] | 66 per plate --> prep for 70
[29 empty] | #6 |  |  | 1 | 2 | 3 | 4 | 5 | 6 | 7 | 8 | 9 | 10 | 11 | 12
DNA | Classification | AA Change | Base Change | ID | Oligo Length | Oligo Sequence | [24 empty] | A
[29 empty] | E381 |  | B |  | 6 | 6 | 6 | 6 | 6 | 6 | 6 | 6 | 6
[31 empty] | C |  | 5 | 5 | 5 | 5 | 5 | 5 | 5 | 5 | 5
Location: -20C, rpob - I491 F pink box from 6/3/24 | [30 empty] | D |  | 4 | 4 | 4 | 4 | 4 | 4 | 4 | 4 | 4
Note w/r to mutants: SNP underlined in red | [30 empty] | E |  | 3 | 3 | 3 | 3 | 3 | 3 | 3 | 3 | 3
[31 empty] | F |  | 2 | 2 | 2 | 2 | 2 | 2 | 2 | 2 | 2 |  | n
2/11/25 prep 10uM blocked probes MEP551 and 02/03/25 aliquot prep MEP492 | [30 empty] | G | bar: 2 to 10; 12
10/23/24 prep 50uM Blocked C3 Spacer WT RRDR Melt Probe MEP551 (Segment 1, stock 10/3/24 in clean room) in -80 box RRDR Melt Probe Segments | [30 empty] | H |  | 0 | 0 | 0 | 0 | 0 | 0 | 0 | 0 | 0 |  | n
02/03/25 Swesh prep 50uM Blocked C3 Spacer WT RRDR Melt Probe MEP492 (Segment 2, stock 7/25/24) in -80 box RRDR Melt Probe Segments
12/9/24 prep 10uM 3' TXR Seg2 WT RRDR Melt Probe MEP599 (stock 12/9/24 in clean room) in 20C target fridge | [29 empty] | 24 per plate --> prep for 27
11/20/24 prep 10uM 3' TXR Seg1 WT RRDR Melt Probe MEP596 (stock 11/20/24 in clean room) in 20C target fridge | [28 empty] | #7 |  |  | 1 | 2 | 3 | 4 | 5 | 6 | 7 | 8 | 9 | 10 | 11 | 12
12/20/24 prep 10uM 3' TXR Conserved Seg WT RRDR Melt Probe MEP600 (stock 12/20/24 in clean room) in 20C target fridge | [30 empty] | A
11/18 prep I491 WT LDNA TXR 5' FWD and unlabeled REV as 100uM in 1X TE, single strand as 4E12c/uL in water | [28 empty] | E382 |  | B | 2: 6; 3: 6; 4: 6
11/18/24 prep I491 WT LDNA TXR 5' FWD and unlabeled REV as 1-1 ratio with 2E11 c/uL per strand in water | [5 empty] | 02/26/25 SD MgCl2 prep (500 mM stock) and 100 mM Dilution (clean room right hood) | [24 empty] | C | 2: 5; 3: 5; 4: 5
SYBR Green I nucleic acid gel stain (Sigma S9430_0.5ML) LOT #SLBD8080V |  | 10/24/24: prep 100X SYBR in 1X TE via 10,000X DMSO stock |  |  |  | 2/10/25 and prep 25X SYBR in 1X TE via 100X in TE via 10,000X stock | [24 empty] | D | 2: 4; 3: 4; 4: 4
[31 empty] | E | 2: 3; 3: 3; 4: 3
[31 empty] | F | 2: 2; 3: 2; 4: 2; 12: n
3/10/25 prep MEP612 RRDR Seg2 Blocked Probe as 100uM in 1X TE clean room freezer, 10uM in H2O target fridge | [30 empty] | G | bar: 2 to 4; 12
9/18/24 prep MEP550 RRDR Seg1 Blocked Probe as 10uM in H2O target fridge | [30 empty] | H | 2: 0; 3: 0; 4: 0; 12: n