## SensiFAST 2X LC
Goal: Extension of Expt 278 aims to add VTM equivalent salt concentration (like katG LHRM E244) of 35mM per rxn NaCl to increase Tm gap bw hardest mutant D435V (MEP478) v wild-type
278- SensiFAST Probe No Rox
Date | 2024-08-13
|  | 2X LCGR + NoSalt | # of Samples | 24
Kit = SensiFAST Probe No-ROX Kit (BIO-86005) |  | Prep for salt, create MM tubes | [6 empty] | PCR + post-melt: 0.025C/s on continuous melt per literature support
LOT = # SFPN-323308A |  |  | # of Rxns | [6 empty] | Temp (ºC) | Time (mm:ss) |  |  |  | 1 | 2 | 3 | 4 | 5 | 6 | 7 | 8 | 9 | 10 | 11 | 12
|  |  | 1 | 35 |  |  |  |  | Polymerase Activation | 95 | 2:00 | Target Type | MEP | A | 3: No+H2O; 5: S1+H2O; 7: S2+H2O; 9: Both+H2O | No salt
Component | [Working] | [Final Rxn uM] | Single Rxn Vol (uL) | Full Rxn Vol (uL) | Check off Component |  |  |  | Melt / Denaturation (Cycling A) | 95 | 0:05 | Wild-type RRDR | 399 | B | 3: No+H2O; 5: S1+H2O; 7: S2+H2O; 9: Both+H2O | Salt
Nuclease-free water |  |  | 1.6 | 56 |  | Nuclease-free water |  |  | Anneal / Extension (Cycling B) | 61 | 0:20 | D435V | 478 | C
rpoB F Primer (MEP409) | 50 uM | 0.5 | 0.2 | 7 |  | rpoB F Primer (MEP409) |  |  | Anneal / Extension (Cycling C) *acquire* | 72 | 0:01 |  |  | D | 3: No+399; 5: S1+399; 7: S2+399; 9: Both+399 | No salt
rpoB R Primer (MEP410) | 5 uM | 0.05 | 0.2 | 7 |  | rpoB R Primer (MEP410) |  |  | # of cycles | 40 |  |  |  | E | 3: No+399; 5: S1+399; 7: S2+399; 9: Both+399 | Salt
SensiFAST Probe No-ROX Kit | 2X | 1X | 10 | 350 |  | SensiFAST Probe No-ROX Kit |  |  | Anneal / Hybridiization | 95C to 50C |  |  |  | F | 3: No+478; 5: S1+478; 7: S2+478; 9: Both+478 | No salt
LC Green Plus | 10X | 2X | 4 | 140 |  | LC Green Plus |  |  | Melt Analysis *aquire* | 70C to 95C |  |  |  | G | 3: No+478; 5: S1+478; 7: S2+478; 9: Both+478 | salt
[9 empty] | Custom melt // targets: no passive reference, LCGreen Plus, ROX, optical filters x1/m1 m4/x4 |  |  |  |  | H
Blocked Melt Probe Seg1 (MEP491) | 50 uM | 0.5 | 1 | Add sep | Probe 1
Blocked Melt Probe Seg2 (MEP492) | 50 uM | 0.5 | 1 | Add sep | Probe 2 |  |  |  | PCR: 1.6C/s to 95C 2m, 1.6C/s to 95C 5s, 1.6C/s to 61C 20s, 1.6C/s to 72C 1s acq (40X PCR 95/61/72) |  |  |  |  | 1uL each segment per rxn (using 10uM)
Target = MEP399 (RRDR WT) or Water | 10^6 c/uL |  | 2 | Add sep | Target | [8 empty] | 2uL target per reaction (using 10^6 c/uL)
|  | total volume | 20 | [5 empty] | Melt: 1.6C/s to 95C 15s, 0.1C/s to 50C 15s, 1.6C/s to 70C 1m, 0.025C/s acq continuous to 95C 15s | [5 empty] | 8: Need 32uL per target type
15 min UV light in clean hood |  | sum | 20 | 560 |  | Prep 437.5mM NaCl solution
Clean hood = left, target bench = left |  | vol/tube |  | 16 |  | 131.25uL of 5M NaCl into 1368.75uL water = 1.5mL of 437.5mM NaCl
PCR instrument = Quant | [10 empty] | Prep steps for salt v no salt mixing in segments equivalents!!!
SensiFAST Probe No-ROX Kit (BIO-86005) | LOT = # SFPN-323412A | o 7/30/24 |  |  |  | Prep 50uM FWD Pri MEP409 |  |  |  | 1 | Divide MM into 4 new tubes of 128uL (8rxns of 16uL/rxn to cover 6rxns per seg type)
LC Green Plus (BioFire Cat # BCHM-ASY-0005, LOT 302124), 10X in 10mM Tris-HCl, o 7/26/24, stored in ClRm FridgeB | [5 empty] | 50uL of 100uM MEP409 into 50uL water = 100uL of 50uM MEP409 |  |  |  | 2 | Add 16uL water to NoSeg MM tube (8rxns @2uL/rxn)
8/13/24 prep 50uM FWD pri MEP409, 8/13/24 prep 5uM REV pri MEP410 - both from 6/19/24 stock 100uM | [9 empty] | 3 | Add 8uL water to Seg1 MM tube (8rxns @1uL/rxn)
8/12/24 prep Blocked C3 Spacers WT RRDR Melt Probes MEP491 (Segment 1) and MEP492 (Segment 2) in -80 box RRDR Melt Probe Segments as 10uM in water | [5 empty] | Prep 5uM REV Pri MEP410 |  |  |  | 4 | Add 8uL water to Seg2 MM tube (8rxns @1uL/rxn)
8/8/24 prep RRDR WT (MEP399) target as 10^6 c/uL in -80 box RRDR Targets July 2024 | [5 empty] | 5uL of 100uM MEP410 into 95uL water = 100uL of 5uM MEP410
7/23+24/24 prep 10^6c/uL target for D435V (MEP478), H445D (MEP479), S450L (MEP480), H445D+S450L (MEP481), D435V+H445D+S450L (MEP482) in -80C box RRDR Targets July 2024 | [9 empty] | 5 | Add 8uL MEP491 (Seg1) to Seg1 MM tube (8rxns @1uL/rxn)
8/13/24 prep 437.5mM NaCl from 5M stock bottle | [9 empty] | 6 | Add 8uL MEP491 (Seg1) to BothSeg MM tube (8rxns @1uL/rxn)
[10 empty] | 7 | Add 8uL MEP492 (Seg2) to Seg2 MM tube (8rxns @1uL/rxn)
Component | [Stock] (uM) | [Working] (uM) | [Rxn] (uM) | [Rxn] (nM) |  | Volume (uL) added per rxn | Sequence | Source |  | 8 | Add 8uL MEP492 (Seg2) to BothSeg MM tube (8rxns @1uL/rxn)
RRDR F Primer (MEP409) | 100 | 50 | 0.5 | 500 |  | 0.2
RRDR R Primer (MEP410) | 100 | 5 | 0.05 | 50 |  | 0.2 |  |  |  | 9 | Pipet 18uL per well according to Segment Type
[10 empty] | 10 | Add 2uL water or target (10^6c/uL) according to Target Type
DNA | Classification | AA Change | Base Change | ID | Oligo Length | Oligo Sequence
D-DNA | WT Ultramer | N/A | N/A | MEP399 | 200
D-DNA | Mutant | I491F | A1471T | MEP478 | 200 | [9 empty] | 1 | 2 | 3 | 4 | 5 | 6 | 7 | 8 | 9 | 10 | 11 | 12
Location: -20C, rpob - I491 F pink box from 6/3/24 | [11 empty] | Target Type | MEP | A | 3: No+H2O; 5: S1+H2O; 7: S2+H2O; 9: Both+H2O
Note w/r to mutants: SNP underlined in red | [11 empty] | Wild-type RRDR | 399 | B | 3: No+399; 5: S1+399; 7: S2+399; 9: Both+399
[12 empty] | D435V | 478 | C | 3: No+478; 5: S1+478; 7: S2+478; 9: Both+478
7/25/24 prep 1uM REV primer MEP410 from 7/25/24 10uM working, 7/31/24 1uM MEP410 // 7/29/24 prep 1uM FWD primer MEP409 from 7/25/24 10uM working | [11 empty] | H445D | 479 | D | 3: No+479; 5: S1+479; 7: S2+479; 9: Both+479
7/25/24 prep 10uM primers MEP409/410 from 6/19/24 stocks, 7/31/24 10uM MEP409 | [11 empty] | S450L | 480 | E | 3: No+480; 5: S1+480; 7: S2+480; 9: Both+480
[12 empty] | H445D+S450L | 481 | F | 3: No+481; 5: S1+481; 7: S2+481; 9: Both+481
[12 empty] | D435V+H445D+S450L | 482 | G | 3: No+482; 5: S1+482; 7: S2+482; 9: Both+482
H
Using LDNA ss LDNA stock - at roughly 7.525E12c/uL via non-naodropped p28 E206 guided F/R dilutions on 9/26 --> nb5 p12 total conc from 100nM primer is 1.204E12c - equates to 6.02E11c each FWD/REV **stored in clean room freezer!
10/2+10/3+11/29/23 prep 1-3 FQ LDNA (7.525E11c FWD) - 1-3 with 1E11c FWD via (39.87uL 1-3 7.525E11c 10/2/23) + (260.13uL water)

## SensiFAST 2xLC Salt
278- SensiFAST Probe No Rox
Date | 2024-08-13 | [13 empty] | 7/23+24/24 prep 10^6c/uL target for D435V (MEP478), H445D (MEP479), S450L (MEP480), H445D+S450L (MEP481), D435V+H445D+S450L (MEP482) in -80C box RRDR Targets July 2024
|  | 2X LCGR + Salt | # of Samples | 24
Kit = SensiFAST Probe No-ROX Kit (BIO-86005) |  | Prep for salt, create MM tubes | [6 empty] | PCR + post-melt: 0.025C/s on continuous melt per literature support
LOT = # SFPN-323308A |  |  | # of Rxns | [6 empty] | Temp (ºC) | Time (mm:ss) |  |  |  | 1 | 2 | 3 | 4 | 5 | 6 | 7 | 8 | 9 | 10 | 11 | 12
|  |  | 1 | 35 |  |  |  |  | Polymerase Activation | 95 | 2:00 | Target Type | MEP | A | 3: No+H2O; 5: S1+H2O; 7: S2+H2O; 9: Both+H2O | No salt
Component | [Working] | [Final Rxn uM] | Single Rxn Vol (uL) | Full Rxn Vol (uL) | Check off Component |  |  |  | Melt / Denaturation (Cycling A) | 95 | 0:05 | Wild-type RRDR | 399 | B | 3: No+H2O; 5: S1+H2O; 7: S2+H2O; 9: Both+H2O | Salt
Nuclease-free water |  |  | 0 | 0 |  | Nuclease-free water |  |  | Anneal / Extension (Cycling B) | 61 | 0:20 | D435V | 478 | C
rpoB F Primer (MEP409) | 50 uM | 0.5 | 0.2 | 7 |  | rpoB F Primer (MEP409) |  |  | Anneal / Extension (Cycling C) *acquire* | 72 | 0:01 |  |  | D | 3: No+399; 5: S1+399; 7: S2+399; 9: Both+399 | No salt
rpoB R Primer (MEP410) | 5 uM | 0.05 | 0.2 | 7 |  | rpoB R Primer (MEP410) |  |  | # of cycles | 40 |  |  |  | E | 3: No+399; 5: S1+399; 7: S2+399; 9: Both+399 | Salt
SensiFAST Probe No-ROX Kit | 2X | 1X | 10 | 350 |  | SensiFAST Probe No-ROX Kit |  |  | Anneal / Hybridiization | 95C to 50C |  |  |  | F | 3: No+478; 5: S1+478; 7: S2+478; 9: Both+478 | No salt
LC Green Plus | 10X | 2X | 4 | 140 |  | LC Green Plus |  |  | Melt Analysis *aquire* | 70C to 95C |  |  |  | G | 3: No+478; 5: S1+478; 7: S2+478; 9: Both+478 | salt
NaCl Solution | 437.5mM | 35mM | 1.6 | 56 |  | NaCl Solution |  |  | Custom melt // targets: no passive reference, LCGreen Plus, ROX, optical filters x1/m1 m4/x4 |  |  |  |  | H
Blocked Melt Probe Seg1 (MEP491) | 50 uM | 0.5 | 1 | Add sep | Probe 1
Blocked Melt Probe Seg2 (MEP492) | 50 uM | 0.5 | 1 | Add sep | Probe 2 |  |  |  | PCR: 1.6C/s to 95C 2m, 1.6C/s to 95C 5s, 1.6C/s to 61C 20s, 1.6C/s to 72C 1s acq (40X PCR 95/61/72) |  |  |  |  | 1uL each segment per rxn (using 10uM)
Target = MEP399 (RRDR WT) or Water | 10^6 c/uL |  | 2 | Add sep | Target | [8 empty] | 2uL target per reaction (using 10^6 c/uL)
|  | total volume | 20 | [5 empty] | Melt: 1.6C/s to 95C 15s, 0.1C/s to 50C 15s, 1.6C/s to 70C 1m, 0.025C/s acq continuous to 95C 15s | [5 empty] | 8: Need 32uL per target type
|  | sum | 20 | 560
|  | vol/tube |  | 16
Prep steps for salt v no salt mixing in segments equivalents!!!
[10 empty] | 1 | Divide MM into 4 new tubes of 128uL (8rxns of 16uL/rxn to cover 6rxns per seg type)
[10 empty] | 2 | Add 16uL water to NoSeg MM tube (8rxns @2uL/rxn)
[10 empty] | 3 | Add 8uL water to Seg1 MM tube (8rxns @1uL/rxn)
[10 empty] | 4 | Add 8uL water to Seg2 MM tube (8rxns @1uL/rxn)
[10 empty] | 5 | Add 8uL MEP491 (Seg1) to Seg1 MM tube (8rxns @1uL/rxn)
[10 empty] | 6 | Add 8uL MEP491 (Seg1) to BothSeg MM tube (8rxns @1uL/rxn)
[10 empty] | 7 | Add 8uL MEP492 (Seg2) to Seg2 MM tube (8rxns @1uL/rxn)
Component | [Stock] (uM) | [Working] (uM) | [Rxn] (uM) | [Rxn] (nM) |  | Volume (uL) added per rxn | Sequence | Source |  | 8 | Add 8uL MEP492 (Seg2) to BothSeg MM tube (8rxns @1uL/rxn)
RRDR F Primer (MEP409) | 100 | 50 | 0.5 | 500 |  | 0.2
RRDR R Primer (MEP410) | 100 | 5 | 0.05 | 50 |  | 0.2 |  |  |  | 9 | Pipet 18uL per well according to Segment Type
[10 empty] | 10 | Add 2uL water or target (10^6c/uL) according to Target Type
DNA | Classification | AA Change | Base Change | ID | Oligo Length | Oligo Sequence
D-DNA | WT Ultramer | N/A | N/A | MEP399 | 200
D-DNA | Mutant | I491F | A1471T | MEP478 | 200 | [9 empty] | 1 | 2 | 3 | 4 | 5 | 6 | 7 | 8 | 9 | 10 | 11 | 12
Location: -20C, rpob - I491 F pink box from 6/3/24 | [11 empty] | Target Type | MEP | A | 3: No+H2O; 5: S1+H2O; 7: S2+H2O; 9: Both+H2O
Note w/r to mutants: SNP underlined in red | [11 empty] | Wild-type RRDR | 399 | B | 3: No+399; 5: S1+399; 7: S2+399; 9: Both+399
[12 empty] | D435V | 478 | C | 3: No+478; 5: S1+478; 7: S2+478; 9: Both+478
7/25/24 prep 1uM REV primer MEP410 from 7/25/24 10uM working, 7/31/24 1uM MEP410 // 7/29/24 prep 1uM FWD primer MEP409 from 7/25/24 10uM working | [11 empty] | H445D | 479 | D | 3: No+479; 5: S1+479; 7: S2+479; 9: Both+479
7/25/24 prep 10uM primers MEP409/410 from 6/19/24 stocks, 7/31/24 10uM MEP409 | [11 empty] | S450L | 480 | E | 3: No+480; 5: S1+480; 7: S2+480; 9: Both+480
[12 empty] | H445D+S450L | 481 | F | 3: No+481; 5: S1+481; 7: S2+481; 9: Both+481
[12 empty] | D435V+H445D+S450L | 482 | G | 3: No+482; 5: S1+482; 7: S2+482; 9: Both+482
H
Using LDNA ss LDNA stock - at roughly 7.525E12c/uL via non-naodropped p28 E206 guided F/R dilutions on 9/26 --> nb5 p12 total conc from 100nM primer is 1.204E12c - equates to 6.02E11c each FWD/REV **stored in clean room freezer!
10/2+10/3+11/29/23 prep 1-3 FQ LDNA (7.525E11c FWD) - 1-3 with 1E11c FWD via (39.87uL 1-3 7.525E11c 10/2/23) + (260.13uL water)